## Sheet1
Item | Quantity | Cost per item | Link | Total item cost | Function | Additional comments
Camera and illumination
Power supply (3-12 V) | 1 | 14.95 | http://www.mpja.com/3-12V-2A-Selectable-Output-Supply/productinfo/29902+PS/ | 14.95 | Power supply for red LEDs and blue LED fan
USB extension cord | 1 | 13.99 | https://www.amazon.com/dp/B00ZL4HMAQ/ref=sspa_dk_detail_1?psc=1&pd_rd_i=B00ZL4HMAQ&pd_rd_wg=mQE4y&pd_rd_r=BSAJJZ34Z3RJAMD0H0R5&pd_rd_w=57Igv | 13.99 | For USB camera
USB Monochrome Camera (2592x1944 pixels) | 1 | 419 | https://www.theimagingsource.com/products/industrial-cameras/usb-2.0-monochrome/dmk72auc02/ | 419
red filter for lens | 1 | 16.45 | https://www.amazon.com/Tiffen-52mm-25-Filter-Red/dp/B000050614?th=1 | 16.45 | To filter out blue light
Camera Lens (25 mm focal length) | 1 | 249.5 | https://www.bhphotovideo.com/c/product/404218-REG/Fujinon_HF25SA1_HF25SA_1_2_3_25mm_F1_4.html?ap=y&c3api=1876%2C%7Bcreative%7D%2C%7Bkeyword%7D&gclid=CjwKCAiA8bnUBRA-EiwAc0hZkzqrx-qNmRLmXJGqOngMltnMhN-atTvX-iyNSyd9_HdA-4MK1g_gUBoCw0EQAvD_BwE | 249.5
Lens spacers set (LAexSet) | 1 | 24 | http://www.theimagingsource.com/en_US/products/optics/tubes/ | 24 | Adjust lens-camera sensor distance
Red LED strip (3') | 1 | 19.99 | https://www.oznium.com/super-thin-ribbon-led-strips | 19.99 | Red LED strip | Coat with white silicone to diffuse red light and cut to fit mirror box
White silicone | 1 | 6.9 | https://www.amazon.com/J-B-Weld-31312-All-Purpose-Silicone/dp/B00M2USVI4/ | 6.9 | Scatters red light when used to coat the red LED strip
Blue LED stimulation
Nidaq | 1 | 204 | http://www.ni.com/en-us/support/model.usb-6001.html | 204 | I/O device to control LEDs with matlab
Blue LEDs | 3 | 92.37 | http://www.mouser.com/Search/ProductDetail.aspx?R=CBT-120-B-C11-KM301virtualkey65110000virtualkey896-CBT120BC11KM301 | 277.11 | For stimulating behavior
Power supply (30V, 20A limit) | 1 | 269 | http://www.mpja.com/0-30V-20A-Variable-Benchtop-Power-Supply/productinfo/29950+PS | 269 | Power supply for blue LEDs
Aluminum heat sink | 1 | 12.95 | http://www.mpja.com/5-7_8-X-2-3_4-Aluminum-Heatsink/productinfo/32088+HK/ | 12.95 | Heat sink for blue LEDs | Custom holes drilled and tapped with 43 Drill bit, tapped with 4-40 tap (for nylon screws). 2 holes per LED plus one for thermal fuse block. Also require a 10-24 hole drilled and tapped
Super-thin electrical tape | 1 | 32.4 | https://www.mcmaster.com/#77075a24/=16qioog | 32.4 | Isolates blue LEDs electrically from heat sink
Nylon screws (4-40, 1/2" long) | 1 | 5.79 | https://www.mcmaster.com/#95868a260/=16qio0m | 5.79 | Fastens LEDs to heat sink while maintaining electrical isolation between LEDs
Thermal paste | 1 | 5.89 | https://www.amazon.com/Thermal-ThermalCoolFlux-Performance-Polysynthetic-Silver/dp/B00QZD6LFY/ref=sr_1_11?ie=UTF8&qid=1515613247&sr=8-11&keywords=thermal+paste | 5.89 | Provides thermal contact between LEDs and heat sink
Thermal fuse | 2 | 2.16 | http://www.newark.com/nte-electronics/nte8076/fuse-thermal-77-c-15a-277v/dp/29C4795 | 4.32 | prevents LED overheating in case of relay failure
Aluminum bar (1/4" x 1/2" x 6'") | 1 | 0.97 | https://www.mcmaster.com/#8975k591/=1cnnfgj | 0.97 | For thermal fuse mounting. Cut into 3/4" long pieces. Final size for thermal fuse mounting will be 3/4" x 1/2" x 1/4" | Custom cut required. Pieces should be 0.75" wide. Custom holes drilled: 1 (32 drill bit) hole on top, 2 (17 drill bit) holes in side
16 gauge electrical wire (black) | 1 | 11.22 | https://www.delcity.net/store/16-Gauge-Wire/p_181399.h_181707.r_IF1003?mkwid=szFbT1lTx&crid=38094426869&mp_kw=&mp_mt=&gclid=COHyo-LM09ICFciNswodLFcKkw | 11.22 | withstands current exceeding 20 A
16 gauge electrical wire (red) | 1 | 11.22 | https://www.delcity.net/store/16-Gauge-Wire/p_181399.h_181707.r_IF1003?mkwid=szFbT1lTx&crid=38094426869&mp_kw=&mp_mt=&gclid=COHyo-LM09ICFciNswodLFcKkw | 11.22 | withstands current exceeding 20 A
Solid state relay | 2 | 72.56 | http://www.newark.com/crydom/d1d20/ssr-panel-mount-100vdc-32vdc-20a/dp/80K9297 | 145.12 | for switching on/off blue and red leds
Acrylic cement | 1 | 9.49 | https://www.amazon.com/SCIGRIP-10315-Acrylic-Cement-Low-VOC/dp/B003HNFLMY | 9.49 | For constructing mirror box and attaching CNC base plate to plate holder array
Computer Fan | 1 | 12.99 | https://www.officedepot.com/a/products/3105775/CoolerMaster-A13:G29-ST1-Case-Fan/?cm_mmc=PLA-_-Google-_-Computer_Parts_Upgrades-_-3105775-VQ6-51194788196-VQ16-c-VQ17-pla-VQ18-online-VQ19-3105775-VQ20-101647128596-VQ21--VQ22-624117484-VQ27-10575863396&mrkgcl=1104&mrkgadid=3115155840&rkg_id=h-3b634839df285293ffde4f96a3802b18_t-1520369057&adpos=1o5&creative=51194788196&device=c&matchtype=&network=g&gclid=CjwKCAiAlfnUBRBQEiwAWpPA6ZZiZKHHT-JFoHXL1Phwf9-Fm-nA-iJLM5yhtDHp9eXgJQhUM8cHPxoC9VMQAvD_BwE | 12.99 | For Blue LED heat sink | Use white silicone to glue to heat sink
Gorilla tape | 1 | 8.47 | https://www.amazon.com/Gorilla-6035180-Tape-Black-Duct/dp/B000CSS8UE/ref=sr_1_1_sspa?ie=UTF8&qid=1524838516&sr=8-1-spons&keywords=gorilla+tape&psc=1 | 8.47 | For constructing mirror box
1/4"-20 screws (1/2" long) | 1 | 8.11 | https://www.thorlabs.com/thorproduct.cfm?partnumber=SH25S050 | 8.11
8-32 screws (1/2" long) | 1 | 6.78 | https://www.thorlabs.com/thorproduct.cfm?partnumber=SH8S050 | 6.78
1/8" plexiglass mirror acrylic | 1 | 100 | https://www.shoreplastic.com/portfolio/acrylic-sheets-rods-and-tubes/ | 100 | Walls of mirror box | Custom quote required: 1/8" thick plexiglass acrylic mirror, 2 pieces: 18.5" x 4.125"; 2 pieces: 18.5" x 5.5"
Quick connectors (50 pcs) | 1 | 5.99 | https://www.amazon.com/dp/B013G4OMTG/ref=sspa_dk_detail_2?psc=1 | 5.99 | For electrical connection between blue LEDs
CNC Machine and Associated Hardware
CNC Machine Build Kit (OX CNC) | 1 | 1462.47 | https://www.smw3d.com/ox-cnc-kit/ | 1462.47 | CNC Machine and motors that move camera | May request custom cut to 1500 mm (X-axis) x 1250 mm (Y-axis) or desired dimensions
18"x48"x1/4" black acrylic sheet | 3 | 35.99 | https://www.estreetplastics.com/Black-Plexiglass-Acrylic-Sheet-p/b012501848.htm | 107.97
Laser Cut 12"x24"x1/8" black acrylic sheet | 1 | 200 | https://www.pololu.com/ | 200 | Plate holder array. Requires custom quote from laser-cutting company (price is an estimate) | Order 8 Plateholder_12.dwg and order 2 Plateholder_4.dwg. Use material: 1/8" black plexiglass | Use 1/8" thick black acrylic
20 mm Aluminum extrusion (4' long) | 3 | 13.09 | https://www.mcmaster.com/#5537t101/=1bzf64m | 39.27 |  | Custom cuts required for CNC base (cross strut), camera and mirror box mounting | For custom mirror box, cut the following pieces: 24", 8", 3 x 6.5", 2.5", and 3.5"
Drop-in fastener for 20 mm extrusion | 28 | 1.33 | https://www.mcmaster.com/#5537t75/=1bcrrn0 | 37.24
End-feed fastener for 20 mm extrustion | 20 | 2.55 | https://www.mcmaster.com/#5537T454 | 51
Corner brackets for 20 mm extrusion | 24 | 5.82 | https://www.mcmaster.com/#5537T935 | 139.68
M5 screws (14 mm long) | 1 | 12.05 | https://www.mcmaster.com/#91290a230/=1cqph7f | 12.05
Straight surface bracket (for 20 mm extrusion) | 8 | 6.87 | https://www.mcmaster.com/#5537t944/=1bcs40b | 54.96
Cable chain (2x.75 inch) (price per foot) | 10 | 14.45 | https://buildyourcnc.com/item/cable-carrier-2x!75-cablecarrier | 144.5 | Cable chain for camera, LED, computer fan wires
Enclosure |  |  |  |  | Maintains constant temperature of robot and plates | Not required if robot is placed in temperature controlled space
1.5" Aluminum Extrusion (8' long) | 4 | 55.18 | https://www.mcmaster.com/#47065t103/=1bzf1g0 | 220.72 | Legs of enclosure frame
1.5" Aluminum Extrusion (5' long) | 4 | 34.88 | https://www.mcmaster.com/#aluminum-extrusions/=1bzf2q2 | 139.52
1.5" Aluminum Extrusion (6' long) | 10 | 38.57 | https://www.mcmaster.com/#aluminum-extrusions/=1bzf30x | 385.7 | Base and roof of enclosure frame. Robot shelf. | Custom cuts required. 4 pieces cut to 58", 6 cut to 66"
Extended straight bracket for 1.5" extrusion | 2 | 6.66 | https://www.mcmaster.com/#47065t261/=1bzfe0a | 13.32
end feed t-nuts for 1.5" extrusion | 30 | 2.71 | https://www.mcmaster.com/#47065T97 | 81.3
Corner brackets for 1.5" extrusion | 40 | 6.41 | https://www.mcmaster.com/#47065T845 | 256.4
Plywood (1/8" thick) | 2 | 50 | https://www.taguelumber.com/ | 100 | Roof of enclosure | Final dimensions: 64" x 38" x 1/8", 2 pieces! Requires quote from local lumber distributor (we used Tague Lumber)
Blackout curtains | 4 | 38.99 | https://www.amazon.com/dp/B073Y83YM4/ref=asc_df_B01F1LGX8K5360679/?tag=hyprod-20&creative=395033&creativeASIN=B01F1LGX8K&linkCode=df0&hvadid=192011150573&hvpos=1o5&hvnetw=g&hvrand=12443188525827644234&hvpone=&hvptwo=&hvqmt=&hvdev=c&hvdvcmdl=&hvlocint=&hvlocphy=9060082&hvtargid=pla-300926357670&th=1 | 155.96
Temperature Control
Air Conditioner | 1 | 199 | https://www.amazon.com/Frigidaire-Window-Mounted-Mini-Compact-Full-Function-FFRE0533Q1/dp/B00IYQY1YI/ | 199 | Temperature control
Extended straight bracket (for 1.5" extrusion) | 3 | 6.66 | https://www.mcmaster.com/#47065t261/=1cnni68 | 19.98 | For mounting A/C
1.5" Aluminum Extrusion (6' long) | 2 | 38.57 | https://www.mcmaster.com/#aluminum-extrusions/=1bzf30x | 77.14 | Mount A/C to 1.5" extrusion frame | Custom cuts required. 2 pieces cut to 66", Use the remaining 2 6" pieces as A/C support
Wall-mounted fan | 1 | 53.99 | https://www.officedepot.com/a/products/216407/Lasko-Oscillating-Wall-Mount-Fan/ | 53.99 | air circulation
|  |  | Total Cost ($) | 5848.77